## Features
	Core Feature	Priority	Reason	provided by	Remote	servo	Computer	sub-feature	sub-feature	sub-feature	sub-feature	sub-feature
20	Looks like champ	Must Have	rule	upper section	no	no	no	sheds water	metalic green	Light-weight	Fire-resistant head
20	moves swiftly	Must Have	race goal	powerful drive units	proportional	Motors(2)		Controls as throttle	Large-prop	modest pitch	Gear-reduction	400 – 500 RPM
20	Manovers well	Must Have	race goal	Twin thrustors	proportional	no	yes	Controls as rudder		Computer-controlled	wind resistant	stable
0	greater that 3 feet	Must Have	rule	design limit	no	no	no
0	less than 4 feet	Nice to Have	cost	design limit	no	no	no
0	Mouth Height 18”	Nice to Have	Carries float		no	no	no
20	makes fire	Nice to Have	race goal	burner	digital	Solenoid & relay	yes	managed ignition	Hot-wire ignitor	parent valve	butane	mouth overide
20	carries float on rope (size/diameter?)	Nice to Have	race goal	Jaw servo	digital	motor	yes
20	Dives	Nice to Have	race goal	Full-reverse thrust	no	no	yes
20	Eyes Light up	Don't Need	Warning/Safety	LEDs	no	no	yes
10	Siren	Don't Need	Warning/Safety	Buzzer	no	no	yes
10	Spray water	Don't Need	Fun	washer pump	no	no	yes	sprays when diving

	Low frequency remote for submersion
	variable motors		2	thrusters
	solenoid valve		1	gas control
	two position motors with brake		2	drive pitch & mouth
	relay		1	ignitor

	Small canaster with Lindal fitting?

## Notes
Diameter in cm	Length in cm
9	50
				Metric	US Customary
			Area	63.6172512352	9.8606936628
			Volume	3180.8625617597	194.1081429693
			total Weight	3.1808625618	7.0217716595
			Half	1.5904312809	3.5108858298
			Force	15.5968029206	3.5108858298
			flow	200	ml/min		Perfect Water Priming Gear DC 3V-12V RS-360SH Pump Micro Spray Motor141015ADBB
						Minn Kota MKP-2 Power Prop,$12, Wallmart
						L298N based stepper drive, $3

Course	30.48
speed desired	0.5	m/s		Force	10	Newtons		Fluid Density	1000	kg/m 3
rpm	450			Torque	60	N*cm
prop				ct	0.049121896
Diameter in cm	144
aspect ratio	0.7
pitch	100.8
slippage	30.00%
Pitch speed	0.756	m/s
speed	0.5292	m/s	3.0068181818

## materialSpend
Description	Quantity	Est Cost tot	Act Cost Tot	Combined	In Hand	Usage	Purpose	Displacement in cc	Weight in g	Bouyancy	Displacement Per	Weight per	Weight Wet	rpm	torque Nm	Volt	Notes
Master Gardner WeedEnder 5 Yr. Landscape Fabric	150 sq ft		$4.00	$4.00	Yes		skin			0		30g/sq.m	120g/sq.m
Lifoam Waky Noodle, 13127381, 144.8cm x 6.47 cm, 1.9cm ID	1 pc		$1.00	$1.00	Yes	0	buoyancy	3003	484	2519	3003cm3/m	484g/lin.m					B is 2.5 kg/m
Dual H Bridge DC Stepper Motor Drive Controller Board Module Arduino L298N	3 pc		$7.00	$7.00	Yes		drivers		50	0
Dual H Bridge, MOSFET, 20A, 30V	1 pc		$30.00	$25.00		1			65	-65
Relay omron G8JN 1C7T DC12, 35A, 12V	1 pc		$0.00		Yes	1	cutoff		35	-35
New Black & Decker 12 Volt V GC1200 Cordless Compact Cordless Drill	3 pc		$39.00	$39.00	Yes	2		0	437	-874		<0.9kg each		750 (no load?, figure 400)	11 (not likely! Figure 5)	12	200 Watts?	16.6666666667
Nacelle						2		520	260	520
Proportional remote control, 2ch w receiver, Kyosho Perfex KT-1, 27 MHz	1 pc		$29.00	$29.00	Yes		Thrust & Turn			0
4 ch digital remote & spare	2 pc		$19.00	$19.00			jaw and fire			0
Propellers, MinnKota MKP-2 Replacement Prop, PowerProp	2 pc		$24.00	$24.00		2		75	176	-202
Trinket Attiny	1 pc		$5.00	$5.00	Yes		fire control			0
Trinket Pro ATmega328p	1 pc		$10.00	$10.00	Yes		propulsion			0
Butane	2 pc		$8.00	$8.00		1	Fuel for target ignition			0
Copper Tube	1 m					1			200	-200
PVC pipe	various	$20.00	$8.00	$28.00						0
Framwork	various	$30.00		$30.00						0
Enclosure, PVC junction box	2 pc		$20.00	$20.00		2		2360	556	3608
Seals for motor	7 pc		$5.00	$5.00		2				0		556
O rings for Nacelles	10 pc		$5.00	$5.00		2				0
Epoxy	various		$15.00	$15.00						0
Circuit Breaker, 30A	1 m		$5.50	$5.50		1	Power			0
Battery, 12V, 5.5 Ah SLA	1 pc		$15.00	$15.00		1	Power		1401	-1401
Nuts & Bolts	various	$20.00		$20.00						0
Other (paint, wire)	various	$20.00		$20.00						0
Stun Gun	1 pc		$8.00	$8.00			Ignitor			0
Door-lock servo	2 ps	$0.00	$10.00	$10.00			Jaw, butane			0
Float	1 pc		$5.00	$5.00						500
				$0.00						0
				$0.00						0
			Planned	$357.50						0
			Spent to Date	$272.50						0
			Funding:	$129.29						0
			Expected Balance:	-$228.21						0
										0
										0
								5958	3664	2294

## Funding
Paypal	$129.29

Total	$129.29

## Sheet5
		r	1000		0.995
		t	10

2.6515151515		3

	Track	2					Track	2

			-255	gain	19.6078431373				-255	gain	19.6078431373
			255	offset	765				255	offset	765
			10000						10000
			20000						20000

	Thrust	input	20000	Out:	255		Thrust	input	18000	Out:	153

			-255	gain	19.6078431373				-127	gain	39.3700787402
			255	offset	765				127	offset	381
			10000						10000
			20000						20000

	Radius	input	15000	Out:	0		Radius	input	16000	Out:	25.4
					0					25.4
		Port		Starboard				Port		Starboard	speed		rotation
		1		1		0		127.6		178.4	153	306	50.8
		255		255	0	255

		10		10
		2550		2550
		255		255				32512
								32768