## Features
	Core Feature	Priority	Reason	provided by	Remote	servo	Computer	sub-feature	sub-feature	sub-feature	sub-feature	sub-feature
20	Looks like champ	Must Have	rule	upper section	no	no	no	sheds water	metalic green	Light-weight	Fire-resistant head
20	moves swiftly	Must Have	race goal	powerful drive units	proportional	Motors(2)		Controls as throttle	Large-prop	modest pitch	Gear-reduction	400 – 500 RPM
20	Manovers well	Must Have	race goal	Twin thrustors	proportional	no	yes	Controls as rudder		Computer-controlled	wind resistant	stable
0	greater that 3 feet	Must Have	rule	design limit	no	no	no
0	less than 4 feet	Nice to Have	cost	design limit	no	no	no
0	Mouth Height?	Nice to Have	Carries float		no	no	no
20	makes fire	Nice to Have	race goal	burner	digital	Solenoid & relay	yes	managed ignition	Hot-wire ignitor	parent valve	butane	mouth overide
20	carries float on rope (size/diameter?)	Nice to Have	race goal	Jaw servo	digital	motor	yes
20	Dives	Nice to Have	race goal	Full-reverse thrust	no	no	yes
20	Eyes Light up	Don't Need	Warning/Safety	LEDs	no	no	yes
10	Siren	Don't Need	Warning/Safety	Buzzer	no	no	yes
10	Spray water	Don't Need	Fun	washer pump	no	no	yes	sprays when diving

	variable motors		2	thrusters
	solenoid valve		1	gas control
	two position motors with brake		2	drive pitch & mouth
	relay		1	ignitor

	Small canaster with Lindal fitting?

## Notes
Diameter in cm	Length in cm
9	50
				Metric	US Customary
			Area	63.6172512352	9.8606936628
			Volume	3180.8625617597	194.1081429693
			total Weight	3.1808625618	7.0217716595
			Half	1.5904312809	3.5108858298
			Force	15.5968029206	3.5108858298
			flow	200	ml/min		Perfect Water Priming Gear DC 3V-12V RS-360SH Pump Micro Spray Motor141015ADBB
						Minn Kota MKP-2 Power Prop,$12, Wallmart
						L298N based stepper drive, $3

Course	30.48
speed desired	0.5	m/s		Force	10	Newtons		Fluid Density	1000	kg/m 3
rpm	450			Torque	60	N*cm
prop				ct	0.049121896
Diameter in cm	144
aspect ratio	0.7
pitch	100.8
slippage	30.00%
Pitch speed	0.756	m/s
speed	0.5292	m/s	3.0068181818

## materialSpend
Description	Quantity	Est Cost tot	Act Cost Tot	Combined	Usage	Purpose	Volume	Weight	Weight Wet	rpm	torque Nm	Volt	Notes
Master Gardner WeedEnder 5 Yr. Landscape Fabric	150 sq ft		$4.00	$4.00		skin	n/a	30g/sq.m	120g/sq.m
Lifoam Waky Noodle, 13127381, 144.8cm x 6.47 cm, 1.9cm ID	1 pc		$1.00	$1.00		buoyancy	3003cm3/m	484g/lin.m					B is 2.5 kg/m
1 Dual H Bridge DC Stepper Motor Drive Controller Board Module Arduino L298N	3 pc		$7.00	$7.00		drivers
New Black & Decker 12 Volt V GC1200 Cordless Compact Cordless Drill	3 pc		$39.00	$39.00				<0.9kg each		750 (no load?, figure 400)	11 (not likely! Figure 5)	12	200 Watts?	16.6666666667
Proportional remote control, 2ch w receiver	1 pc	$20.00		$20.00
4 ch digital remote & spare	2 pc	$20.00	$19.00
Propellers, MinnKota MKP-2 Replacement Prop, PowerProp	2 pc	$24.00		$24.00
Butane	2 pc	$10.00		$10.00
PVC pipe	various	$30.00		$30.00
Framwork	various	$30.00		$30.00
PCV board (case and keel)	various	$30.00		$30.00
Hot-glue	various	$10.00		$10.00
Epoxy	various	$10.00		$10.00
Servo for butane	1 pc	$10.00		$10.00
Battery, 12V, 5.5 Ah SLA	1 pc	$12.00		$12.00				1.9 kg
Nuts & Bolts	various	$20.00		$20.00
Other (paint, wire)	various	$20.00		$20.00
Headlight bulb	1 pc	$0.00		$0.00
Door-lock servo	1 pc	$0.00	$0.00	$0.00
				$0.00
				$0.00
				$0.00
		$246.00	$70.00	$277.00
			Funding:	$129.29
			Balance:	-$147.71

## Funding
Paypal	$129.29

Total	$129.29