## Sheet1
Item/function	Potential Failure Mode	Potential Cause	Potential Effect(s) of Failure	Current Design Controls	Further Action

Battery	depleted	too small	loss of control/DNF/no dive	Use proper battery	DOE on battery life
Fire	no fire	wind interferes with ignition	Lost Points	PTFE insulator sheds water
		ignitor fails		HV, Capacitive Discharge
		battery depleted		Using butane with low autoignion point
		does not ignite
		wet circuit	Lost Points	Sealed. Reservoir beneath circuit
		No fuel
	Harm	Fires at wrong time	burn	Warning lights, Warning noise and delay, power light, safety switch.

jaw	does not open	battery depleted	Lost Points
		wet circuit	Lost Points	Sealed. Reservoir beneath circuit
Drive unit	does not turn	battery depleted	loss of control/DNF/no dive
	Clutch slippage	wrong setting	poor speed/no dive	Locked out
	Lose comm when dive	weak signal	resurfacing/lost points	Using 27 MHz control. Vertical antenna.
	O ring pops out of groove	Too flexible	leak/motordamage
	Harm	Rotates at the wrong time	cut/bruse	Warning lights, Power light, Safety switch. Drive cut-out relay
	Prop smashed	wind, waves, rocks	loss of control/DNF	impact resistant material, glass reenforced
	prop falls off	Chuck loosens	loss of control/DNF	ensure it is tight. Safety wire.
Loose “Navigation”	Off course	wind	Lost points	Lots of thrust